## Sheet1
Comment | Designator | Footprint | LCSC Part #（optional）
Capacitor; Ceramic; Cap 0.1 uF; Tol 5%; Vol-Rtg 50 VDC; SMT; 0805; X7R; Tape & Reel | C1, C2, C3, C4, C5, C6, C7, C8, C9, C10, C11, C12, C13 | 0805_C | C49678
CL21 Series 10 uF 6.3V ±10 % Tolerance X5R SMT Multilayer Ceramic Capacitor | C14, C15 | 0805_C | C15850
Small Signal MOSFET, 60 V, 310 mA, Single, N-Channel, 3-Pin SOT-23, Pb-Free, Tape and Reel | Q2 | SOT-23-3 | C8545
NPN Silicon Switching Transistor, 40 V VCEO, 600 mA IC, SOT23, Reel, Green | Q3,Q1 | SOT-23-3 | C20526
RES SMD 10K OHM 1% 1/8W 0805 | R1, R3, R4, R7, R15, R20, R26 | 0805_R | C17414
Res Thick Film 0805 1K Ohm 5% 0.125W(1/8W) ±200ppm/C Molded SMD Automotive Paper T/R | R2, R5, R11, R16, R21, R24 | 0805_R | C17513
15 kOhms ±1% 0.125W, 1/8W Chip Resistor 0805 (2012 Metric) Automotive AEC-Q200, Moisture Resistant Thick Film | R8, R18 | 0805_R | C17475
RES SMD 221 OHM 1% 1/8W 0805 | R9, R10, R19 | 0805_R | C17557
RES SMD 681 OHM 1% 1/8W 0805 | R12 | 0805_R | C17798
RES SMD 0 OHM JUMPER 1/8W 0805 | R14 | 0805_R | C17477
100 kOhms ±1% 0.125W, 1/8W Chip Resistor 0805 (2012 Metric) Thick Film | R22,R6 | 0805_R | C17407
RES SMD 1M OHM 5% 1/8W 0805 | R23 | 0805_R | C17514
IC COMPARATOR LP DUAL 8-SOIC | U1 | SOIC-8_3.9x4.9x1.27P | C7955
Dio,Sig,Schtky,0.5A,60V,SOD123 | D2 | SOD-123 | C8598